## Cover
J SERIES RECOMMENDATION TOOL
* this tool is to be used for narrowing possible selections, not to be used for sizing
Units
|  |  | Options |  | Model | Function | Sizes | Max Inlet PSI (BAR) | Max Set PSI (BAR) | Max rP PSI (BAR) | Cv Options | Kv Options | Sizing
Type |  |  | ü |  | JR | PRV | 1/4", 3/8", 1/2" | 4000 (276) | 750 (52) | 3000 (207) | 0.012, 0.03, 0.08, 0.2 | 0.01, 0.02, 0.06, 0.17 | Charts
|  |  |  | û | JRH | PRV | 3/8", 1/2" | 4000 (276) | 450 (31) | 3000 (207) | 0.8 | 0.7 | Charts
|  |  |  | û | JRHF | PRV | 1/2", 3/4", 1.0" | 230 (16) | 150 (10) | 230 (16) | 1.5, 1.9 | 1.3, 1.64 | LVCV
Media |  |  |  | û | JRHL | PRV | 3/8", 1/2" | 250 (17.2) | 50 (3.4) | 250 (17) | 0.5, 0.8 | 0.43, 0.7 | Charts
|  |  |  | û | JRLL | PRV | 1/4", 3/8", 1/2" | 250 (17.2) | 100 (6.9) | 250 (17) | 0.012, 0.03, 0.08, 0.2 | 0.01, 0.02, 0.06, 0.17 | Charts
|  |  |  | û | JRPH (1/4") | PRV | 1/4" | 10,100 (697) | 9135 (630) | 3000 (207) | 0.012, 0.03, 0.07, 0.2 | 0.01, 0.02, 0.06, 0.17 | LVCV
Size |  |  |  | û | JRPL (1/4") | PRV | 1/4" | 4000 (276) | 800 (55) | 3000 (207) | 0.012, 0.03, 0.07, 0.2 | 0.01, 0.02, 0.06, 0.17 | LVCV
|  |  |  | û | JRPH | PRV | 1/2", 3/4", 1.0" | 5800 (400) | 5800 (400) | 3000 (207) | 2.1 | 1.81 | LVCV
|  |  |  | û | JRPL | PRV | 1/2", 3/4", 1.0" | 5800 (400) | 1160 (80) | 3000 (207) | 2.1 | 1.81 | LVCV
Inlet Pressure | 800 | psi |  | û | JRPHH | PRV | 1/4", 3/8", 1/2", 9/16" | 10,000 (690) | 10,000 (690) | 9995 (689) | 0.06, 0.2 | 0.05, 0.17 | CF
Outlet Pressure | 300 | psi |  | û | JR2 | PRV | 1/4" | 3000 (207) | 100 (6.9) | 2999 (207) | 0.08, 0.2 | 0.07, 0.17 | CF
|  |  |  | û | JB | BPRV | 1/4", 3/8", 1/2" | 1000 (207) | 750 (52) | 995 () | 0.05, 0.15, 0.25, 0.35 | 0.04, 0.13, 0.21, 0.3 | LVCV
Cv (Kv) |  |  |  | û | JBDL | BPRV | 1/2" | 1200 (83) | 400 (28) | 1200 () | 1.95 | 1.69 | LVCV
|  |  |  | û | JBPH | BPRV | 1/2", 3/4", 1.0" | 6000 (414) | 5800 (400) | 6000 () | 0.5 | 0.43 | LVCV
|  |  |  | û | JRDL | PRV | 1/2", 3/4", 1.0" | 1000 (70) | 400 (28) | 1000 (70) | 1.7 | 1.46 | LVCV
Notes: | [7 empty] | Warnings:
* Contact factory for assistance in sizing liquid applications

## Macros (hidden)
Units | Media | Type | Size | Media | CV | P1 psi | P2 psi
Imperial | Gas/Liquid | Pressure Reducing | 1/4" | Gas/Liquid | < 0.35 (0.3)
Metric | Hydraulic | Back Pressure Regulating | 3/8" | Hydraulic | 0.5 (0.43) - 0.8 (0.69)
|  |  | 1/2" |  | > 0.8 (0.69)
3/4"
9/16"
1"
1 | 1 | 1 | 3 | 1 | 1 | 800 | 300

## Pressures (hidden)
PRESSURE RANGES
Models | Type | Media | Size |  |  |  | CV | Max Pressure PSI | Max Delta PSI | Min set PSI | Max Set PSI | Type | Media | Size | Cv | P1 logic | Delta logic | P2 min logic | P2 max logic | Total
JR | 1 | 1 | 1 | 2 | 3 |  | 1 | 4000 | 3000 | 5 | 750 | 1 | 1 | 1 | 1 | 1 | 1 | 1 | 1 | 1
JRH | 1 | 1 |  | 2 | 3 |  | 2 | 4000 | 3000 | 2 | 450 | 1 | 1 | 1 | 0 | 1 | 1 | 1 | 1 | 0
JRHF | 1 | 1 | 3 | 4 | 6 |  | 3 | 230 | 230 | 1 | 150 | 1 | 1 | 1 | 0 | 0 | 0 | 1 | 0 | 0
JRHL | 1 | 1 |  | 2 | 3 |  | 2 | 250 | 250 | 1 | 50 | 1 | 1 | 1 | 0 | 0 | 0 | 1 | 0 | 0
JRLL | 1 | 1 | 1 | 2 | 3 |  | 1 | 250 | 250 | 1 | 100 | 1 | 1 | 1 | 1 | 0 | 0 | 1 | 0 | 0
JRPH 1/4" | 1 | 1 | 1 |  |  |  | 1 | 10100 | 3000 | 930 | 9135 | 1 | 1 | 0 | 1 | 1 | 1 | 0 | 1 | 0
JRPL 1/4" | 1 | 1 | 1 |  |  |  | 1 | 4000 | 3000 | 5 | 800 | 1 | 1 | 0 | 1 | 1 | 1 | 1 | 1 | 0
JRPH | 1 | 1 | 3 | 4 | 6 |  | 3 | 5800 | 3000 | 930 | 5800 | 1 | 1 | 1 | 0 | 1 | 1 | 0 | 1 | 0
JRPL | 1 | 1 | 3 | 4 | 6 |  | 3 | 5800 | 3000 | 50 | 1160 | 1 | 1 | 1 | 0 | 1 | 1 | 1 | 1 | 0
JRPHH | 1 | 2 | 1 | 2 | 3 | 5 | 1 | 10000 | 9995 | 5 | 10000 | 1 | 0 | 1 | 1 | 1 | 1 | 1 | 1 | 0
JR2 | 1 | 1 | 1 |  |  |  | 1 | 3000 | 2999 | 1 | 100 | 1 | 1 | 0 | 1 | 1 | 1 | 1 | 0 | 0
JB | 2 | 1 | 1 | 2 | 3 |  | 1 | 1000 | 995 | 5 | 750 | 0 | 1 | 1 | 1 | 1 | 1 | 1 | 1 | 0
JBDL | 2 | 1 | 3 |  |  |  | 3 | 1200 | 1200 | 2 | 730 | 0 | 1 | 1 | 0 | 1 | 1 | 1 | 1 | 0
JBPH | 2 | 1 | 3 | 4 | 6 |  | 2 | 6000 | 6000 | 250 | 5800 | 0 | 1 | 1 | 0 | 1 | 1 | 1 | 1 | 0
JRDL | 1 | 1 | 3 | 4 | 6 |  | 3 | 1000 | 1000 | 5 | 400 | 1 | 1 | 1 | 0 | 1 | 1 | 1 | 1 | 0
[16 empty] | 1 | 1 |  |  | 1

## CV-Size (hidden)
CV, Size
JR, JRLL |  |  |  | JRH, JRHL |  |  |  | JRHF |  |  |  | JRPH 1/4" JRPL 1/4"
CVs | KVs | Size | Metric | CVs | KVs | Size | Metric | CVs | KVs | Size | Metric | CVs | KVs | Size | Metric
0.012 | 0.01 | 1/4" | 8 | 0.5 | 0.43 | 3/8" | 10 | 1.5 | 1.3 | 1/2" | 15 | 0.012 | 0.01 | 1/4" | 8
0.03 | 0.02 | 3/8" | 10 | 0.8 | 0.7 | 1/2" | 15 | 1.9 | 1.64 | 3/4" | 20 | 0.03 | 0.02
0.08 | 0.06 | 1/2" | 15 | [6 empty] | 1" | 25 | 0.07 | 0.06
0.2 | 0.17 | [10 empty] | 0.2 | 0.17
JRPH JRPL |  |  |  | JRPHH |  |  |  | JR2
CVs | KVs | Size | Metric | CVs | KVs | Size | Metric | CVs | KVs | Size | Metric
2.1 | 1.81 | 1/2" | 15 | 0.06 | 0.05 | 1/4" | 8 | 0.08 | 0.07 | 1/8" | 6
|  | 3/4" | 20 | 0.2 | 0.17 | 3/8" | 10 |  |  | 1/4" | 8
|  | 1" | 25 |  |  | 1/2" | 15
9/16"
JB |  |  |  | JBDL |  |  |  | JBPH
CVs | KVs | Size | Metric | CVs | KVs | Size | Metric | CVs | KVs | Size | Metric
0.05 | 0.04 | 1/4" | 8 | 1.95 | 1.69 | 1/2" | 15 | 0.5 | 0.43 | 1/2" | 15
0.15 | 0.13 | 3/8" | 10 | [6 empty] | 3/4" | 20
0.25 | 0.21 | 1/2" | 15 | [6 empty] | 1" | 25
0.35 | 0.3